## Spare Parts
Article No. | Description | Equipment designation | Quantity | Quantity unit | Materialnumber | Original Material Number | Orginal article No. | Info A | Info B | Net weight | Unit | ALNUM | ECCN | Commodity code | Phase Out | Product Cancellation | Product Discontinuation | End of Lifecycle | Substitution Type | Serial number of replacement part | Options | SowMlfb | SowOption | SowSerial | Product Version | Software Version
| This list is based on the delivery status of the product: 2KJ11071KA000FF1-Z FDU1307/2161198001 ; obsolete materials were replaced by successors analog PMD. The substituted material is listed in the column “Original article No.” | [18 empty] | FDU1307/2161198001 |  | 2KJ1107-1KA00-0FF1-Z |  | FDU1307/2161198001
FDU:70000004086982 | VENTILATION G3/8A 0,2-0,3 MS |  | 1 | ST | 000070000004086982 |  |  |  |  | 0.03 | KG | N | N | 84814010 | [7 empty] | 2KJ1107-1KA00-0FF1-Z |  | FDU1307/2161198001
FDU:70000004003210 | INFORMATION LABEL INFORMATION L ABLE 38X7 | Zg./Dwg.: 705 | 1 | ST | 000070000004003210 |  |  | Order on request. / NO REPLACEMENT TYPE, PRODUCT DELETED WITHOUT REPLACEMENT | The product you have requested has been phased out and is no longer available! Please contact your regional partner if you have any further questions. | 4 | G | N | N | 83100000 |  |  |  | PM500 01.08.2017 |  |  |  | 2KJ1107-1KA00-0FF1-Z |  | FDU1307/2161198001
FDU:70000004003199 | INFORMATION LABLE 38X72 TTR | Zg./Dwg.: 705 | 1 | ST | 000070000004003199 |  |  | Order on request. / NO REPLACEMENT TYPE, PRODUCT DELETED WITHOUT REPLACEMENT | The product you have requested has been phased out and is no longer available! Please contact your regional partner if you have any further questions. | 0.01 | KG | N | N | 83100000 |  |  |  | PM500 01.02.2018 |  |  |  | 2KJ1107-1KA00-0FF1-Z |  | FDU1307/2161198001
FDU:70000004051327 | CIRCLIP 090X3,00 D472 | Zg./Dwg.: 25 | 1 | ST | 000070000004051327 |  |  |  |  | 0.01 | KG | N | N | 73182100 | [7 empty] | 2KJ1107-1KA00-0FF1-Z |  | FDU1307/2161198001
FDU:70000004051304 | CIRCLIP 050X2,00 D471 | Zg./Dwg.: 335 | 1 | ST | 000070000004051304 |  |  |  |  | 0.01 | KG | N | N | 73182100 | [7 empty] | 2KJ1107-1KA00-0FF1-Z |  | FDU1307/2161198001
FDU:70000004366224 | SHIM 80X90X0,5 D988 SPECIAL | Zg./Dwg.: 21 | 2 | ST | 000070000004366224 |  |  |  |  | 0.005 | KG | N | N | 73182900 | [7 empty] | 2KJ1107-1KA00-0FF1-Z |  | FDU1307/2161198001
FDU:70000004744700 | SHIM 80X90X0,1 D988 SPECIAL | Zg./Dwg.: 21 | 3 | ST | 000070000004744700 |  |  |  |  | 0.005 | KG | N | N | 73182900 | [7 empty] | 2KJ1107-1KA00-0FF1-Z |  | FDU1307/2161198001
FDU:70000004017914 | 2-K-PUR-WIEREGEN-ACU-METALLGRUND M4-702 | Zg./Dwg.: 16 | 0.44 | KG | 000070000004017914 |  |  |  |  | 1 | KG | N | N | 32099000 | [7 empty] | 2KJ1107-1KA00-0FF1-Z |  | FDU1307/2161198001
FDU:70000004441910 | PARALLEL KEY B 14X9X36 D6885 C4 5K GEH | Zg./Dwg.: 331 | 1 | ST | 000070000004441910 |  |  |  |  | 0.03 | KG | 9I99900 | N | 84839089 | [7 empty] | 2KJ1107-1KA00-0FF1-Z |  | FDU1307/2161198001
FDU:70000004166768 | SCREW HHC M12X025-8.8 A2F I4017 | Zg./Dwg.: 51 | 10 | ST | 000070000004166768 |  |  |  |  | 0.01 | KG | N | N | 73181575 | [7 empty] | 2KJ1107-1KA00-0FF1-Z |  | FDU1307/2161198001
FDU:70000004174820 | SCREW SHC M12X035-8.8 A2F I4762 | Zg./Dwg.: 210 | 8 | ST | 000070000004174820 |  |  |  |  | 0.04 | KG | N | N | 73181568 | [7 empty] | 2KJ1107-1KA00-0FF1-Z |  | FDU1307/2161198001
FDU:70000004133243 | SCREW SHC M16X040-8.8 A2F I4762 | Zg./Dwg.: 205 | 4 | ST | 000070000004133243 |  |  |  |  | 0.09 | KG | N | N | 73181568 | [7 empty] | 2KJ1107-1KA00-0FF1-Z |  | FDU1307/2161198001
FDU:70000004542520 | RETAINING RING 150X4,00 D472 | Zg./Dwg.: 531 | 2 | ST | 000070000004542520 |  |  |  |  | 0.2 | KG | N | N | 73182100 | [7 empty] | 2KJ1107-1KA00-0FF1-Z |  | FDU1307/2161198001
FDU:70000004039270 | OIL CASTROL TRIBOL 1300/220 (TA NK) | Zg./Dwg.: 10 | 19.6 | L | 000070000004039270 |  |  | Order on request. / NO REPLACEMENT TYPE, PRODUCT DELETED WITHOUT REPLACEMENT | The product you have requested has been phased out and is no longer available! Please contact your regional partner if you have any further questions. | 1.07 | KG | 9I999SY | N | 27101987 |  |  |  | PM500 01.10.2015 |  |  |  | 2KJ1107-1KA00-0FF1-Z |  | FDU1307/2161198001
FDU:70000004974611 | SUPPORT RING 80X90X3,5 D988 SPE | Zg./Dwg.: 21 | 1 | ST | 000070000004974611 |  |  |  |  | 0.03 | KG | N | N | 73182100 | [7 empty] | 2KJ1107-1KA00-0FF1-Z |  | FDU1307/2161198001
FDU:70000004051320 | CIRCLIP 075X2,50 D471 | Zg./Dwg.: 145 | 1 | ST | 000070000004051320 |  |  |  |  | 0.02 | KG | N | N | 73182100 | [7 empty] | 2KJ1107-1KA00-0FF1-Z |  | FDU1307/2161198001
FDU:70000004051320 | CIRCLIP 075X2,50 D471 | Zg./Dwg.: 522 | 1 | ST | 000070000004051320 |  |  |  |  | 0.02 | KG | N | N | 73182100 | [7 empty] | 2KJ1107-1KA00-0FF1-Z |  | FDU1307/2161198001
FDU:70000004066312 | SUPPORT RING 75X95X3,5 D988 | Zg./Dwg.: 141 | 1 | ST | 000070000004066312 |  |  |  |  | 0.06 | KG | N | N | 73182100 | [7 empty] | 2KJ1107-1KA00-0FF1-Z |  | FDU1307/2161198001
FDU:70000004066312 | SUPPORT RING 75X95X3,5 D988 | Zg./Dwg.: 144 | 1 | ST | 000070000004066312 |  |  |  |  | 0.06 | KG | N | N | 73182100 | [7 empty] | 2KJ1107-1KA00-0FF1-Z |  | FDU1307/2161198001
FDU:70000004066312 | SUPPORT RING 75X95X3,5 D988 | Zg./Dwg.: 524 | 2 | ST | 000070000004066312 |  |  |  |  | 0.06 | KG | N | N | 73182100 | [7 empty] | 2KJ1107-1KA00-0FF1-Z |  | FDU1307/2161198001
FDU:70000004967822 | ROLLG BRG 6314-2Z D625 | Zg./Dwg.: 530 | 1 | ST | 000070000004967822 |  |  |  |  | 0.01 | KG | N | EAR99 | 84821090 | [7 empty] | 2KJ1107-1KA00-0FF1-Z |  | FDU1307/2161198001
FDU:70000004681946 | ROLLG BRG NUP2215E D5412 | Zg./Dwg.: 140 | 1 | ST | 000070000004681946 |  |  |  |  | 1.69 | KG | N | EAR99 | 84825000 | [7 empty] | 2KJ1107-1KA00-0FF1-Z |  | FDU1307/2161198001
FDU:70000004681946 | ROLLG BRG NUP2215E D5412 | Zg./Dwg.: 520 | 1 | ST | 000070000004681946 |  |  |  |  | 1.69 | KG | N | EAR99 | 84825000 | [7 empty] | 2KJ1107-1KA00-0FF1-Z |  | FDU1307/2161198001
FDU:70000004020579 | OIL LEVEL INDICATOR G3/8 ED | Zg./Dwg.: 405 | 1 | ST | 000070000004020579 |  |  |  |  | 0.01 | KG | N | N | 90261089 | [7 empty] | 2KJ1107-1KA00-0FF1-Z |  | FDU1307/2161198001
FDU:70000004081987 | GASKET ADPT B1=340 387X360X0,5 | Zg./Dwg.: 225 | 1 | ST | 000070000004081987 |  |  |  |  | 0.01 | KG | N | N | 84849000 | [7 empty] | 2KJ1107-1KA00-0FF1-Z |  | FDU1307/2161198001
FDU:70000004051317 | CIRCLIP 070X2,50 D471 | Zg./Dwg.: 532 | 1 | ST | 000070000004051317 |  |  |  |  | 0.02 | KG | N | N | 73182100 | [7 empty] | 2KJ1107-1KA00-0FF1-Z |  | FDU1307/2161198001
FDU:70000004027364 | GREASE NIPPLE AM8X1,25 | Zg./Dwg.: 510 | 1 | ST | 000070000004027364 |  |  |  |  | 0.004 | KG | 9I999IR | N | 73071190 | [7 empty] | 2KJ1107-1KA00-0FF1-Z |  | FDU1307/2161198001
FDU:70000004082641 | CENTRIFUGAL DISC 70X90X4,5 | Zg./Dwg.: 528 | 1 | ST | 000070000004082641 |  |  | Order on request. / NO REPLACEMENT TYPE, PRODUCT DELETED WITHOUT REPLACEMENT | The product you have requested has been phased out and is no longer available! Please contact your regional partner if you have any further questions. | 0.02 | KG | 9I99900 | N | 84839089 |  |  |  | PM500 01.04.2018 |  |  |  | 2KJ1107-1KA00-0FF1-Z |  | FDU1307/2161198001
FDU:70000004189098 | SEAL A70X90X10 | Zg./Dwg.: 525 | 2 | ST | 000070000004189098 |  |  |  |  | 0.04 | KG | N | N | 84841000 | [7 empty] | 2KJ1107-1KA00-0FF1-Z |  | FDU1307/2161198001
FDU:70000004081991 | GASKET BGR180/200 246X246X0,5 | Zg./Dwg.: 220 | 1 | ST | 000070000004081991 |  |  |  |  | 0.4 | KG | N | N | 84849000 | [7 empty] | 2KJ1107-1KA00-0FF1-Z |  | FDU1307/2161198001
FDU:70000004085611 | ROLLG BRG 33210 D720 | Zg./Dwg.: 30 | 1 | ST | 000070000004085611 |  |  |  |  | 0.87 | KG | N | EAR99 | 84822000 | [7 empty] | 2KJ1107-1KA00-0FF1-Z |  | FDU1307/2161198001
FDU:70000004085611 | ROLLG BRG 33210 D720 | Zg./Dwg.: 20 | 1 | ST | 000070000004085611 |  |  |  |  | 0.87 | KG | N | EAR99 | 84822000 | [7 empty] | 2KJ1107-1KA00-0FF1-Z |  | FDU1307/2161198001
FDU:70000004975623 | PLUG 25,5X10 GPN350 | Zg./Dwg.: 503 | 1 | ST | 000070000004975623 |  |  |  |  | 0.9 | G | N | N | 39174000 | [7 empty] | 2KJ1107-1KA00-0FF1-Z |  | FDU1307/2161198001
FDU:70000004722812 | SCREW SHC M16X035-8.8 A2F D6912 | Zg./Dwg.: 45 | 8 | ST | 000070000004722812 |  |  |  |  | 0.06 | KG | N | N | 73181568 | [7 empty] | 2KJ1107-1KA00-0FF1-Z |  | FDU1307/2161198001
FDU:70000004652334 | KEY PRL A 20X12X110 D6885 C45+C | Zg./Dwg.: 105 | 1 | ST | 000070000004652334 |  |  |  |  | 0.2 | KG | 9I99900 | N | 84839089 | [7 empty] | 2KJ1107-1KA00-0FF1-Z |  | FDU1307/2161198001
FDU:70000004061400 | CIRCLIP 190X4,00 D472 | Zg./Dwg.: 135 | 1 | ST | 000070000004061400 |  |  |  |  | 0.17 | KG | N | N | 73182100 | [7 empty] | 2KJ1107-1KA00-0FF1-Z |  | FDU1307/2161198001
FDU:70000004050982 | EYE BOLT M20X30 D580 | Zg./Dwg.: 430 | 1 | ST | 000070000004050982 |  |  |  |  | 0.44 | KG | N | N | 73181300 | [7 empty] | 2KJ1107-1KA00-0FF1-Z |  | FDU1307/2161198001
FDU:70000004084663 | ROLLG BRG 6318-2Z D625 | Zg./Dwg.: 130 | 1 | ST | 000070000004084663 |  |  |  |  | 0.01 | KG | N | EAR99 | 84821090 | [7 empty] | 2KJ1107-1KA00-0FF1-Z |  | FDU1307/2161198001
FDU:70000004680397 | SHIM 75X95X0,5 D988 | Zg./Dwg.: 144 | 1 | ST | 000070000004680397 |  |  |  |  | 0.01 | KG | N | N | 73182900 | [7 empty] | 2KJ1107-1KA00-0FF1-Z |  | FDU1307/2161198001
FDU:70000004085598 | KEY PRL B 25X14X75 N533.05 C45K | Zg./Dwg.: 346 | 1 | ST | 000070000004085598 |  |  |  |  | 0.2 | KG | 9I99900 | N | 84839089 | [7 empty] | 2KJ1107-1KA00-0FF1-Z |  | FDU1307/2161198001
FDU:70000004371262 | GASKET DEKL D/Z128 344X168X0,75 | Zg./Dwg.: 55 | 1 | ST | 000070000004371262 |  |  |  |  | 0.01 | KG | N | N | 84849000 | [7 empty] | 2KJ1107-1KA00-0FF1-Z |  | FDU1307/2161198001
FDU:70000004090245 | HOUSING COVER D/Z128 ST | Zg./Dwg.: 50 | 1 | ST | 000070000004090245 |  |  |  |  | 3.46 | KG | 9I99900 | N | 84839081 | [7 empty] | 2KJ1107-1KA00-0FF1-Z |  | FDU1307/2161198001
FDU:70000004797936 | PLUG 11,7X7 GPN300F | Zg./Dwg.: 502 | 1 | ST | 000070000004797936 |  |  |  |  | 0.4 | G | N | N | 39174000 | [7 empty] | 2KJ1107-1KA00-0FF1-Z |  | FDU1307/2161198001
FDU:70000004084756 | CENTRIFUGAL DISC 75/129X1 | Zg./Dwg.: 523 | 1 | ST | 000070000004084756 |  |  |  |  | 0.06 | KG | 9I99900 | N | 84839089 | [7 empty] | 2KJ1107-1KA00-0FF1-Z |  | FDU1307/2161198001
FDU:70000004085649 | BUSH 51X60X7 | Zg./Dwg.: 307 | 1 | ST | 000070000004085649 |  |  | Order on request. / NO REPLACEMENT TYPE, PRODUCT DELETED WITHOUT REPLACEMENT | The product you have requested has been phased out and is no longer available! Please contact your regional partner if you have any further questions. | 0.04 | KG | 9I99900 | N | 84839089 |  |  |  | PM500 01.01.2016 |  |  |  | 2KJ1107-1KA00-0FF1-Z |  | FDU1307/2161198001
FDU:70000004085593 | BUSH 91X110X63,5 | Zg./Dwg.: 103 | 1 | ST | 000070000004085593 |  |  |  |  | 1.51 | KG | 9I99900 | N | 84839089 | [7 empty] | 2KJ1107-1KA00-0FF1-Z |  | FDU1307/2161198001
FDU:70000004082452 | FLANGE FOR GEAR Z128 BGR180/200 | Zg./Dwg.: 201 | 1 | ST | 000070000004082452 |  |  |  |  | 12.4 | KG | N | N | 84839089 | [7 empty] | 2KJ1107-1KA00-0FF1-Z |  | FDU1307/2161198001
FDU:70000004085848 | CLAMPING SLEEVE 16X40 | Zg./Dwg.: 41 | 2 | ST | 000070000004085848 |  |  |  |  | 0.03 | KG | N | N | 73182900 | [7 empty] | 2KJ1107-1KA00-0FF1-Z |  | FDU1307/2161198001
FDU:70000004084721 | SHAFT D/Z128 WE70X140 | Zg./Dwg.: 101 | 1 | ST | 000070000004084721 |  |  |  |  | 29.24 | KG | 9I99900 | N | 84831095 | [7 empty] | 2KJ1107-1KA00-0FF1-Z |  | FDU1307/2161198001
FDU:70000004090009 | GEAR HOUSING DF/ZF128 BAK3 BEAR | Zg./Dwg.: 1 | 1 | ST | 000070000004090009 |  |  |  |  | 92 | KG | 9I99900 | N | 84839089 | [7 empty] | 2KJ1107-1KA00-0FF1-Z |  | FDU1307/2161198001
FDU:70000004084774 | PARALLEL KEY A 16X10X40 D6885 C | Zg./Dwg.: 561 | 1 | ST | 000070000004084774 |  |  |  |  | 0.04 | KG | 9I99900 | N | 84839089 | [7 empty] | 2KJ1107-1KA00-0FF1-Z |  | FDU1307/2161198001
FDU:70000004090115 | OUTPUT FLANGE D/Z128/148 A450FI | Zg./Dwg.: 40 | 1 | ST | 000070000004090115 |  |  |  |  | 22.3 | KG | 9I99900 | N | 84839089 | [7 empty] | 2KJ1107-1KA00-0FF1-Z |  | FDU1307/2161198001
FDU:70000004084664 | SHAFT K2 BGR180/200 ESTE D36 | Zg./Dwg.: 515 | 1 | ST | 000070000004084664 |  |  |  |  | 9 | KG | 9I99900 | N | 84831095 | [7 empty] | 2KJ1107-1KA00-0FF1-Z |  | FDU1307/2161198001
FDU:70000004081801 | SHANK PINION MN3,5 Z21 D36 | Zg./Dwg.: 301 | 1 | ST | 000070000004081801 |  |  |  |  | 2.21 | KG | 9I99900 | N | 84839089 | [7 empty] | 2KJ1107-1KA00-0FF1-Z |  | FDU1307/2161198001
FDU:70000004017940 | 2-K-PUR-VARNISH-WIEREGEN-ACU-M24 RAL7030 | Zg./Dwg.: 15 | 0.44 | KG | 000070000004017940 |  |  |  |  | 1 | KG | N | N | 32099000 | [7 empty] | 2KJ1107-1KA00-0FF1-Z |  | FDU1307/2161198001
FDU:70000004081756 | HELICAL GEAR WHEEL MN3,5 Z44 BA | Zg./Dwg.: 305 | 1 | ST | 000070000004081756 |  |  |  |  | 4.94 | KG | 9I99900 | N | 84839089 | [7 empty] | 2KJ1107-1KA00-0FF1-Z |  | FDU1307/2161198001
FDU:70000004081877 | SEAL AS100X190X12 NBR RWDR-KOMB | Zg./Dwg.: 160 | 1 | ST | 000070000004081877 |  |  |  |  | 0.47 | KG | N | N | 84841000 | [7 empty] | 2KJ1107-1KA00-0FF1-Z |  | FDU1307/2161198001
FDU:70000004084650 | DOUBLE FLANGE K2 BGR 180 BEARB | Zg./Dwg.: 501 | 1 | ST | 000070000004084650 |  |  |  |  | 60 | KG | 9I99900 | N | 84839089 | [7 empty] | 2KJ1107-1KA00-0FF1-Z |  | FDU1307/2161198001
FDU:70000004081820 | COUPLING ROTEX 42 D48/55 | Zg./Dwg.: 12 | 1 | ST | 000070000004081820 |  |  |  |  | 3.86 | KG | N | N | 85059090 | [7 empty] | 2KJ1107-1KA00-0FF1-Z |  | FDU1307/2161198001
FDU:70000004084560 | PINION SHAFT Z128 FZ128 MN3 Z24 | Zg./Dwg.: 340 | 1 | ST | 000070000004084560 |  |  |  |  | 4.85 | KG | N | N | 84831095 | [7 empty] | 2KJ1107-1KA00-0FF1-Z |  | FDU1307/2161198001
FDU:70000004084561 | HELICAL GEAR WHEEL Z128 MN3 Z64 | Zg./Dwg.: 345 | 1 | ST | 000070000004084561 |  |  |  |  | 11.22 | KG | 9I99900 | N | 84839089 | [7 empty] | 2KJ1107-1KA00-0FF1-Z |  | FDU1307/2161198001